## Parameters.GSA
Parameter | Abbreviation | Units | Initial_value | Std | CV | Distribution | Binf | Bsup | Reference
Body weight | BW | kg | 80.1256 | NA | 0.1 | Uniform | 72.1131 | 88.1382 | ICRP 89
Cardiac output | QC | L/day | 5388.2619 | NA | 0.1 | Uniform | 4849.4357 | 5927.0881 | ICRP 89
Hematocrit | Hct | NA | 0.42679 | NA | 0.1 | Uniform | 0.38411 | 0.46947 | ICRP 89 | 0.042679
Fractional volume of intestine | VIc | NA | 0.014 | NA | 0.1 | Uniform | 0.0126 | 0.0154 | ICRP 89
Fractional volume of intestinal lumen | VILc | NA | 0.038485 | NA | 0.1 | Uniform | 0.034636 | 0.042333 | ICRP 89 | 0.0038485
Surface area of the small intestine | SA_SIc | cm2 | 1099.5574 | NA | 0.1 | Uniform | 989.6017 | 1209.5132 | Calculated based on Willmann et al. 2004 doi: 10.1021/jm030999b
Fractional volume of liver | VLc | NA | 0.024723 | NA | 0.1 | Uniform | 0.022251 | 0.027196 | ICRP 89 | 0.0024723
Fractional volume of live intracellular space | VL_icc | NA | 0.573 | NA | 0.1 | Uniform | 0.5157 | 0.6303 | Calculated based on Utsey et al. 2020 https://doi.org/10.1124/dmd.120.090498
Fractional volume of liver extracellular space | VL_ecc | NA | 0.427 | NA | 0.1 | Uniform | 0.3843 | 0.4697 | Calculated based on Utsey et al. 2020 https://doi.org/10.1124/dmd.120.090499 | 0.0427
Fractional volume of kidney | VKc | NA | 0.0042072 | NA | 0.1 | Uniform | 0.0037865 | 0.0046279 | ICRP 89
Fractional volume of proximal tubule | VPTc | NA | 0.398 | NA | 0.1 | Uniform | 0.3582 | 0.4378 | Calculated based on Pletz et al. 2020 https://doi.org/10.1016/j.comtox.2021.100172
Fractional volume of proximal tubule tissue | VPTTc | NA | 0.53853 | NA | 0.1 | Uniform | 0.48468 | 0.59238 | Calculated based on Pletz et al. 2020 https://doi.org/10.1016/j.comtox.2021.100173
Fractional volume of proximal tubule lumen | VPTLc | NA | 0.403 | NA | 0.1 | Uniform | 0.3627 | 0.4433 | Calculated based on Pletz et al. 2020 https://doi.org/10.1016/j.comtox.2021.100174
Fractional volume of rest of kidney lumen | VRKLc | NA | 0.283 | NA | 0.1 | Uniform | 0.2547 | 0.3113 | Calculated based on Pletz et al. 2020 https://doi.org/10.1016/j.comtox.2021.100175
Fractional volume of adipose | VAc | NA | 0.22092 | NA | 0.1 | Uniform | 0.19883 | 0.24301 | ICRP 89
Adipose mass | MAc | NA | 5.9641 | NA | 0.1 | Uniform | 5.3677 | 6.5605 | ICRP 89
Fractional volume of plasma | VPc | NA | 0.0761 | NA | 0.1 | Uniform | 0.06849 | 0.08371 | ICRP 89 | 0.00761
Fractional blood flow to the gut | QIc | NA | 0.144 | NA | 0.1 | Uniform | 0.1296 | 0.1584 | ICRP 89
Fractional blood flow to the liver | QLc | NA | 0.065062 | NA | 0.1 | Uniform | 0.058555 | 0.071568 | ICRP 89
Fractional blood flow to the kidney | QKc | NA | 0.19634 | NA | 0.1 | Uniform | 0.1767 | 0.21597 | ICRP 89
Fractional blood flow to the adipose | QAc | NA | 0.05744 | NA | 0.1 | Uniform | 0.051696 | 0.063184 | ICRP 89
Fractional urine flow rate | QUrc | NA | 0.022 | NA | 0.1 | Uniform | 0.0198 | 0.0242 | ICRP 89
Glomerular filtration rate | GFR | NA | 182.5913 | NA | 0.1 | Uniform | 164.3322 | 200.8504 | ICRP 89
Relative tubular fluid flow rate | QTc | L/day | 0.36 | NA | 0.1 | Uniform | 0.32 | 0.396 | Scotcher et al. 2016 https://doi.org/10.1016/j.ejps.2016.03.018 Pletz et al. 2020 https://doi.org/10.1016/j.comtox.2021.100175
Colonic transit time | tco | /day | 3.36 | NA | 0.1 | Uniform | 3.02 | 3.696 | Willmann 2004 10.1021/jm030999b |  | 0.338
Plasma to proximal tubule lumen albumin concentration ratio | R_PTL | NA | 2569.4444 | 19500 | 7.5892 | Uniform | 2312.5 | 2826.3889 | Calculated based on albumin concentrations in the proximal tubule lumen from Tojo and Satoshi 2012 doi:10.1155/2012/481520
Plasma to liver albumin concentration ratio | R_L_ec | NA | 11.6279 | NA | 0.07 | Uniform | 10.4651 | 12.7907 | Utsey et al. 2020 https://doi.org/10.1124/dmd.120.090498
PFOA Fraction unbound in plasma | fup | NA | 0.00061 | 0.0008 | 1.3115 | Uniform | 0.000549 | 0.000671 | Fischer et al. 2024 DOI: 10.1021/acs.est.3c07415. Experimentally derived fup ranges from 0.00061 to 0.00245. Given the high binding affinity of PFOA to plasma proteins most of the conventional methods could be under-predicting the fraction unbound. It was considered that the SPME method and results were the most accurate. (References: Ryu et al. 2024 https://doi.org/10.3390/toxics12040253 Smeltz et al. 2023 doi:10.1021/acs.chemrestox.3c00003. Fischer et al. 2024 DOI: 10.1021/acs.est.3c07415)
PFOA Partition coefficient to the intestine | PIc | NA | 62.7762 | NA | NA | Uniform | 56.5 | 69.0538 | Calculated based on PFOA equilibrium distribution to tissue constituents from Allendorf et al. 2021 DOI: 10.1002/etc.4954.
PFOA Partition coefficient to the liver | PLc | NA | 133.5339 | NA | NA | Uniform | 120.1805 | 146.8873 | Calculated based on PFOA equilibrium distribution to tissue constituents from Allendorf et al. 2021 DOI: 10.1002/etc.4954.
PFOA Partition coefficient to the kidney | PKc | NA | 158.3135 | NA | NA | Uniform | 142.4821 | 174.1448 | Calculated based on PFOA equilibrium distribution to tissue constituents from Allendorf et al. 2021 DOI: 10.1002/etc.4954.
PFOA Partition coefficient to the adipose | PAc | NA | 179.7463 | NA | NA | Uniform | 161.7716 | 197.7209 | Calculated based on PFOA equilibrium distribution to tissue constituents from Allendorf et al. 2021 DOI: 10.1002/etc.4954.
PFOA Partition coefficient to the rest compartment | PRc | NA | 74.3137 | NA | NA | Uniform | 66.88 | 81.745 | Calculated based on PFOA equilibrium distribution to tissue constituents from Allendorf et al. 2021 DOI: 10.1002/etc.4954.
PFOA Apparent permeability from the small intestine | Papp_SI | cm/s | 7.31e-06 | 4.3e-07 | 0.058824 | Uniform | 6.88e-06 | 7.74e-06 | Janssen et al. 2024 https://doi.org/10.1007/s00204-024-03851-x
PFOA OATP2B1 Transporter maximum velocity | Vmax_OATP2B1c | umol/min/mg protein | 0.001493 | 0.000543 | 0.3637 | Uniform | 0.00095 | 0.002036 | Lin 2023 https://doi.org/10.1021/acs.est.2c05642
PFOA OATP2B1 Transporter affinity | Km_OATP2B1c | ug/L | 148.68 | 132.89 | 0.8938 | Uniform | 15.79 | 281.57 | Lin 2023 https://doi.org/10.1021/acs.est.2c05643
OATP2B1 IVIVE Scaling factor | SF_OATP2B1 | NA | 256157.6355 | NA | NA | Uniform | 230541.8719 | 281773.399 | Calculated based on OATP1B1 REF
PFOA OATP1B1 Transporter maximum velocity | Vmax_OATP1B1c | umol/min/mg protein | 0.002305 | 0.000295 | 0.12798 | Uniform | 0.00201 | 0.12828 | Lin 2023 https://doi.org/10.1021/acs.est.2c05642
PFOA OATP1B1 Transporter affinity | Km_OATP1B1c | ug/L | 52.65 | 23.28 | 0.44217 | Uniform | 29.37 | 23.7222 | Lin 2023 https://doi.org/10.1021/acs.est.2c05643
PFOA OATP1B3 Transporter maximum velocity | Vmax_OATP1B3c | umol/min/mg protein | 0.002694 | 0.00047 | 0.17446 | Uniform | 0.002224 | 0.17493 | Lin 2023 https://doi.org/10.1021/acs.est.2c05644
PFOA OATP1B3 Transporter affinity | Km_OATP1B3c | ug/L | 91.6 | 47.7 | 0.52074 | Uniform | 43.9 | 48.2207 | Lin 2023 https://doi.org/10.1021/acs.est.2c05645
OATP1B1 IVIVE Scaling factor | SF_OATP1B1 | NA | 3000000 | NA | NA | Uniform | 2700000 | 3300000 | Calculated based on OATP1B1 REF
OATP1B3 IVIVE Scaling factor | SF_OATP1B3 | NA | 250347.7051 | NA | NA | Uniform | 225312.9346 | 275382.4757 | Calculated based on OATP1B3 REF
PFOA BSEP Transporter maximum velocity | Vmax_BSEPc | umol/min/mg BSEP | 7 | 1.28 | 0.18286 | Uniform | 5.72 | 1.4629 | Calculated based on OATP1B REF
PFOA BSEP Transporter affinity | Km_BSEPc | ug/L | 16.4 | 11 | 0.67073 | Uniform | 5.4 | 11.6707 | De Bruijn et al 2024 https://doi.org/10.14573/altex.2302012
BSEP IVIVE Scaling factor | SF_BSEP | NA | 11.6285 | NA | NA | Uniform | 10.4657 | 12.7914 | De Bruijn et al 2024 https://doi.org/10.14573/altex.2302013
PFOA OAT4 Tranposter maximum velocity | Vmax_OAT4c | umol/min/mg protein | 0.0045 | 0.0005 | 0.11111 | Uniform | 0.004 | 0.11161 | Louisse et al. 2024 doi.org/10.1016/j.tox.2024.153961
PFOA OAT4 Transporter affinity | Km_OAT4c | ug/L | 47 | 15 | 0.31915 | Uniform | 32 | 15.3191 | Louisse et al. 2024 doi.org/10.1016/j.tox.2024.153961
OAT4 IVIVE Scaling factor | SF_OAT4 | NA | 5126984.127 | NA | NA | Uniform | 4614285.7143 | 5639682.5397 | Calculated based on OAT Relative expression factor
Time to stop the exposure | expSTOP | day | 365 | NA | NA | Uniform | 328.5 | 401.5 | NA
Oral concentration | expOral | ug/kg/day | 0.0418 | NA | NA | Uniform | 0.00129 | 0.229 | EFSA 2020